## SAMA-TFT
GPU: ATSAMA5D2-XULT |  |  |  | TFT: INNOLUX DJ042EA-04A | [5 empty] | TFT: INNOLUX DJ042EA-04A
Connector name: J2 |  |  |  | Connector name: I-PEX | [5 empty] | Connector name: IRISO
Pin No. | Symbol | I/O | Comment | Pin No. | Symbol | I/O | Comment |  |  | Pin No. | Symbol | I/O | Comment
1 | ID |  | EXTENSION MODULE | 1 | VCC | POWER | 3.3V - 36mA |  |  | 1 | NTC1 | I/O | Thermistor on LED FPCa
2 | GND | POWER | GND | 2 | VCC | POWER | 3.3V - 36mA |  |  | 2 | NTC2 | I/O | GROUND
3 | - | - | - | 3 | RESET | INPUT | RESET = 0; NORMAL = 1 |  |  | 3 | LEDEND_1 | POWER | Cathode for chain 1
4 | - | - | - | 4 | TB | INPUT | LEAVE IT FLOATING FOR TOP->BOTTOM. TB = 1 TOP->BOTTOM; TB = 0 BOTTOM->TOP. |  |  | 4 | LEDEND_2 | POWER | Cathode for chain 2
5 | D2 | OUTPUT | DATA LINE | 5 | RL | INPUT | LEAVE IT FLOATING FOR LEFT->RIGHT. TB = 1 LEFT->RIGHT; TB = 0 LEFT->RIGHT. |  |  | 5 | VBLLED_2 | POWER | Anode fo chain 2
6 | D3 | OUTPUT | DATA LINE | 6 | DINT | INPUT | LEAVE FLOATING FOR 8 BITS. 6-BIT MODE = 0; 8-BIT MODE = 1. |  |  | 6 | VBLLED_1 | POWER | Anode fo chain 1
7 | GND | POWER | GND | 7 | GND | POWER | GROUND
8 | D4 | OUTPUT | DATA LINE | 8 | B0 | INPUT | BLUE DATA. GROUND FOR 6 BITS |  |  | NOTES: THE IRISO CONNECTOR IN THE TFT WILL BE CONTROLLED BY THE LED DRIVER AND NOT BY THE SAMA DIRECTLY
9 | D5 | OUTPUT | DATA LINE | 9 | B1 | INPUT | BLUE DATA. GROUND FOR 6 BITS
10 | D6 | OUTPUT | DATA LINE | 10 | B2 | INPUT | BLUE DATA
11 | D7 | OUTPUT | DATA LINE | 11 | B3 | INPUT | BLUE DATA
12 | GND | POWER | GND | 12 | B4 | INPUT | BLUE DATA | CONNECTION
13 | - | - | - | 13 | B5 | INPUT | BLUE DATA
14 | - | - | - | 14 | B6 | INPUT | BLUE DATA | SAMA-TFT INTERFACE | [5 empty] | FLOATING
15 | D10 | OUTPUT | DATA LINE | 15 | B7 | INPUT | BLUE DATA | J2 |  |  | I-PEX |  |  | I-PEX
16 | D11 | OUTPUT | DATA LINE | 16 | GND | POWER | GROUND | Pin No. | Symbol |  | Pin No. | Symbol |  | Pin No. | Symbol
17 | GND | POWER | GND | 17 | G0 | INPUT | GREEN DATA. GROUND FOR 6 BITS | 5 | D2 |  | 10 | B2 |  | 4 | TB
18 | D12 | OUTPUT | DATA LINE | 18 | G1 | INPUT | GREEN DATA. GROUND FOR 6 BITS | 6 | D3 |  | 11 | B3 |  | 5 | RL
19 | D13 | OUTPUT | DATA LINE | 19 | G2 | INPUT | GREEN DATA | 8 | D4 |  | 12 | B4 |  | 6 | DINT
20 | D14 | OUTPUT | DATA LINE | 20 | G3 | INPUT | GREEN DATA | 9 | D5 |  | 13 | B5 |  | 8 | B0
21 | D15 | OUTPUT | DATA LINE | 21 | G4 | INPUT | GREEN DATA | 10 | D6 |  | 14 | B6 |  | 9 | B1
22 | GND | POWER | GND | 22 | G5 | INPUT | GREEN DATA | 11 | D7 |  | 15 | B7 |  | 17 | G0
23 | - | - | - | 23 | G6 | INPUT | GREEN DATA | 15 | D10 |  | 19 | G2 |  | 18 | G1
24 | - | - | - | 24 | G7 | INPUT | GREEN DATA | 16 | D11 |  | 20 | G3 |  | 26 | R0
25 | D18 | OUTPUT | DATA LINE | 25 | GND | POWER | GROUND | 18 | D12 |  | 21 | G4 |  | 27 | R1
26 | D19 | OUTPUT | DATA LINE | 26 | R0 | INPUT | RED DATA. GROUND FOR 6 BITS | 19 | D13 |  | 22 | G5 |  | 40 | BIST
27 | GND | POWER | GND | 27 | R1 | INPUT | RED DATA. GROUND FOR 6 BITS | 20 | D14 |  | 23 | G6 |  | 41 | SDA
28 | D20 | OUTPUT | DATA LINE | 28 | R2 | INPUT | RED DATA | 21 | D15 |  | 24 | G7 |  | 42 | SCLK
29 | D21 | OUTPUT | DATA LINE | 29 | R3 | INPUT | RED DATA | 25 | D18 |  | 28 | R2 |  | 43 | SCS
30 | D22 | OUTPUT | DATA LINE | 30 | R4 | INPUT | RED DATA | 26 | D19 |  | 29 | R3 |  | 44 | NC
31 | D23 | OUTPUT | DATA LINE | 31 | R5 | INPUT | RED DATA | 28 | D20 |  | 30 | R4 |  | 45 | NC
32 | GND | POWER | GND | 32 | R6 | INPUT | RED DATA | 29 | D21 |  | 31 | R5 |  | 46 | NC
33 | PCLK | OUTPUT | PIXEL CLOCK | 33 | R7 | INPUT | RED DATA | 30 | D22 |  | 32 | R6 |  | 51 | NC
34 | VSYNC/CS | OUTPUT | VERTICAL SYNC | 34 | GND | POWER | GROUND | 31 | D23 |  | 33 | R7 |  | 52 | NC
35 | HSYNC/WE | OUTPUT | HORIZONTAL SYNC | 35 | CLK | INPUT | PIXEL CLOCK | 33 | PCLK |  | 35 | CLK |  | 53 | NC
36 | DATA_ENABLE/RE | OUTPUT | DATA ENABLE | 36 | GND | POWER | GROUND | 34 | VSYNC/CS |  | 37 | HS |  | FLOATING
37 | SPI_SCK | OUTPUT | - | 37 | HS | INPUT | HORIZONTAL SYNC | 35 | HSYNC/WE |  | 38 | VS |  | J2
38 | SPI_MOSI | OUTPUT | - | 38 | VS | INPUT | VERTICAL SYNC | 36 | DATA_ENABLE/RE |  | 39 | DE |  | Pin No. | Symbol
39 | SPI_MISO | INPUT | - | 39 | DE | INPUT | DATA ENABLE | 47 | RESET |  | 3 | RESET |  | 1 | ID
40 | SPI_CS | OUTPUT | - | 40 | BIST | INPUT | LEAVE FLOATING. | 48 | VCC |  | 1 | VCC |  | 3 | -
41 | ENABLE | OUTPUT | DISPLAY ENABLE | 41 | SDA | I/O | SPI INTERFACE. LEAVE FLOATING | 49 | VCC |  | 2 | VCC |  | 4 | -
42 | TWI_SDA | I/O | I2C DATA | 42 | SCLK | INPUT | SPI INTERFACE. LEAVE FLOATING | 2 | GND |  | 7 | GND |  | 13 | -
43 | TWI_SCL | OUTPUT | I2C CLOCK | 43 | SCS | INPUT | SPI INTERFACE. LEAVE FLOATING | 7 | GND |  | 16 | GND |  | 14 | -
44 | IRQ1 | OUTPUT | INTERRUPT LINE | 44 | NC | - | NOT USED. LEAVE FLOATING | 12 | GND |  | 25 | GND |  | 23 | -
45 | IRQ2 | OUTPUT | INTERRUPT LINE | 45 | NC | - | NOT USED. LEAVE FLOATING | 17 | GND |  | 34 | GND |  | 24 | -
46 | PWM | OUTPUT | BACKLIGHT CONTROL | 46 | NC | - | NOT USED. LEAVE FLOATING | 22 | GND |  | 36 | GND |  | 37 | SPI_SCK
47 | RESET | OUTPUT | RESET DISPLAY | 47 | GND | POWER | GROUND | 27 | GND |  | 47 | GND |  | 38 | SPI_MOSI
48 | VCC | POWER | 3.3V OR 5V | 48 | GND | POWER | GROUND | 32 | GND |  | 48 | GND |  | 39 | SPI_MISO
49 | VCC | POWER | 3.3V OR 5V | 49 | GND | POWER | GROUND | 50 | GND |  | 49 | GND |  | 40 | SPI_CS
50 | GND | POWER | GND | 50 | STBYB | INPUT | 0 FOR DISABLE OUTPUTS; 1 FOR ENABLE OUTPUTS IC | 41 | ENABLE |  | 50 | STBYB |  | 42 | TWI_SDA
|  |  |  | 51 | NC | - | NOT USED. LEAVE FLOATING | [6 empty] | 43 | TWI_SCL
NOTES J2: PIN 46 PWM WILL BE CONECTED TO THE LED DRIVER NOTES I-PEX: PINS 54 ERR AND 55 VDD_OTP ARE OPTIONAL TO USE, ACCORDING TO FUTURE NEEDS IN THE PROJECT |  |  |  | 52 | NC | - | NOT USED. LEAVE FLOATING | [6 empty] | 44 | IRQ1
|  |  |  | 53 | NC | - | NOT USED. LEAVE FLOATING | [6 empty] | 45 | IRQ2
|  |  |  | 54 | ERR | OUTPUT | ERROR DETECTION. 0 FOR NORMAL MODE; 1 FOR ANY CLK/DE MISSED. LEAVE FLOATING
|  |  |  | 55 | VDD_OTP | POWER | CONNECT TO VCC WHEN NOT PROGRAMMING OTP. OR LEAVE OPEN